## A2
Small Format Interchangeable Cores (SFIC) Pinning Calculator
(A-2 Systems, 2-Level and Smaller)
http://www.lockreference.com
|  | 1 | 2 | 3 | 4 | 5 | 6 | 7
A | 1. CHANGE KEY Bitting.
2. MASTER KEY Bitting.
3. CONTROL KEY Bitting.
B | PINNING CHART
| 1. TOP PIN | 13 | 13 | 13 | 13 | 13 | 13 | 13
| 2. BUILD-UP PIN | 10 | 10 | 10 | 10 | 10 | 10 | 10
| 3. MASTER PIN | 0 | 0 | 0 | 0 | 0 | 0 | 0
| 4. BOTTOM PIN | 0 | 0 | 0 | 0 | 0 | 0 | 0
| VALIDATION | 23 | 23 | 23 | 23 | 23 | 23 | 23
INSTRUCTIONS: Type your key bittings (tip-to-bow) in the boxes provided in Section A. CHANGE KEY and CONTROL KEY bittings are required, at the minimum, for the calculator to work. If the results include invalid pins the appropriate box in Section B will shade red. You will also recieve warnings if you enter an invalid bitting.
|  | 23 | 23 | 23 | 23 | 23 | 23 | 23
| control number | 10 | 10 | 10 | 10 | 10 | 10 | 10
| lower pins | 0 | 0 | 0 | 0 | 0 | 0 | 0
| max bottom | 0 | 0 | 0 | 0 | 0 | 0 | 0

## A3
Small Format Interchangeable Cores (SFIC) Pinning Calculator
(A-3 Systems, 2-Level and Smaller)
http://www.lockreference.com
|  | 1 | 2 | 3 | 4 | 5 | 6 | 7
A | 1. CHANGE KEY Bitting.
2. MASTER KEY Bitting.
3. CONTROL KEY Bitting.
B | PINNING CHART
| 1. TOP PIN | 9 | 9 | 9 | 9 | 9 | 9 | 9
| 2. BUILD-UP PIN | 7 | 7 | 7 | 7 | 7 | 7 | 7
| 3. MASTER PIN | 0 | 0 | 0 | 0 | 0 | 0 | 0
| 4. BOTTOM PIN | 0 | 0 | 0 | 0 | 0 | 0 | 0
| VALIDATION | 16 | 16 | 16 | 16 | 16 | 16 | 16
INSTRUCTIONS: Type your key bittings (tip-to-bow) in the boxes provided in Section A. CHANGE KEY and CONTROL KEY bittings are required, at the minimum, for the calculator to work. If the results include invalid pins the appropriate box in Section B will shade red. You will also recieve warnings if you enter an invalid bitting.
|  | 16 | 16 | 16 | 16 | 16 | 16 | 16
| control number | 7 | 7 | 7 | 7 | 7 | 7 | 7
| lower pins | 0 | 0 | 0 | 0 | 0 | 0 | 0
| max bottom | 0 | 0 | 0 | 0 | 0 | 0 | 0

## A4
Small Format Interchangeable Cores (SFIC) Pinning Calculator
(A-4 Systems, 2-Level and Smaller)
http://www.lockreference.com
|  | 1 | 2 | 3 | 4 | 5 | 6 | 7
A | 1. CHANGE KEY Bitting.
2. MASTER KEY Bitting.
3. CONTROL KEY Bitting.
B | PINNING CHART
| 1. TOP PIN | 8 | 8 | 8 | 8 | 8 | 8 | 8
| 2. BUILD-UP PIN | 6 | 6 | 6 | 6 | 6 | 6 | 6
| 3. MASTER PIN | 0 | 0 | 0 | 0 | 0 | 0 | 0
| 4. BOTTOM PIN | 0 | 0 | 0 | 0 | 0 | 0 | 0
| VALIDATION | 14 | 14 | 14 | 14 | 14 | 14 | 14
INSTRUCTIONS: Type your key bittings (tip-to-bow) in the boxes provided in Section A. CHANGE KEY and CONTROL KEY bittings are required, at the minimum, for the calculator to work. If the results include invalid pins the appropriate box in Section B will shade red. You will also recieve warnings if you enter an invalid bitting.
|  | 14 | 14 | 14 | 14 | 14 | 14 | 14
| control number | 6 | 6 | 6 | 6 | 6 | 6 | 6
| lower pins | 0 | 0 | 0 | 0 | 0 | 0 | 0
| max bottom | 0 | 0 | 0 | 0 | 0 | 0 | 0